## summary
FEATURES
Feature Status | Count of STATUS
Close | 0
In Progress | 0
Not Started | 5
TESTCASE
Tesrcase Status | Count of STATUS
Close | 0
In Progress | 1
Not Started | 4
COVERAGE
Coverage Status | Count of STATUS
Close | 0
In Progress | 0
Not Started | 4

## features_extraction
FEATURE ID | FEATURE | DESCRIPTION | Device Type (Driver,Monitor,Interface) | IMPLEMENTATION TYPE (Checker, Monitor, Driver) | PRIORITY (P1, P2, P3) | IMPLEMENTATION DETAILS | TEST NAME | COMMENTS | Status | Effort | Remaining Effort
RAM_RST_01 | Reset | - Output data |  |  |  |  | ram_reset_test |  | Not Started |  |  | P1 | IN PROGRESS | PASS
RAM_RST_02 | Reset | - initialize the memory |  |  |  |  | ram_reset_test
RAM_02 | Write | Design writes the write data available at 'wdata' port at address of internal memory provided by 'waddr' port when wr = 1 & cs = 1 | Driver, Monitor, interface | Driver, monitor |  | - Genrator will intiate the write operation along with address and data and provide it driver. Then driver will take this further and drive this with respect to clock on interface as per the protocol |  |  | Not Started
RAM_03 | Read | Design read the data from the address of internal memory provided by 'raddr' when rd = 1 & cs = 1 | [6 empty] | Not Started
RAM_04 | Simultaneously read and write | [7 empty] | Not Started
RAM_05 | Back to Back read and write | [7 empty] | Not Started

## testcases
Sr. No. | Test_ID | TEST NAME | DESCRIPTION | TESTCASE STEPS | PRIORITY (P1, P2, P3) | Feature ID | COMMENTS | IMPLEMENTATION STATUS
1 | RAM_TEST_01 | ram_reset_test | Objective of this is to verify below features when 'reset' signal is asserted i) rd_data is set to 0 ii) internal memory is initialized | 1) Apply Reset 2) Write a known data at known address by intialting a write operation 3) Initiate a read operation on above address to verify the data is written 4) Apply reset 5) Verify that the output data is '0' | P1 | RAM_RST_01, RAM_RST_02 |  | IN PROGRESS
2 |  | normal_scenario
3 |  | simu_read_write |  |  | P2 |  |  | NOT STARTED
4 |  | back_to_back |  |  | P2 |  |  | NOT STARTED
|  | reset_cause |  |  | P3 |  |  | NOT STARTED
|  | memory_check |  |  | P3

## coverage
COVERAGE ID | COVER GROUP | SUB-GROUP1 | SUB-GROUP2 | SUB-GROUP3 | SUB-GROUP4 | SUB-GROUP5 | SUB-GROUP6 | SAMPLING DESCRIPTION | TEST ID | STATUS
COV_1 | Read and write transactions | Trans_kind (Read,Write,IDLE, SIMU_RW) | [7 empty] | NOT_STARTED
NOT_STARTED
COV_2 | DATA | DATA (LOW,MEDIUM,HIGH)(range) | cross ENB, ADDR, DATA | [6 empty] | NOT_STARTED
NOT_STARTED
COV_3 | B2B | {wr_enb,rd_enb) (10 -> 01 -> 10 -> 01) (Back-2-Back) | {wr_enb,rd_enb) (WRITE-> READ -> WRITE -> READ) (Back-2-Back)
COV_4 |  | cross wr_enb, rd_enb
ignore 00
10 (WRITE)
01 (READ)
11 (SIM_RW)
ENB (1 -> 0 -> 1 -> 0) (Back-2-Back)

## checker
Checker name | Discription | Implementation detailts | Test ID | Feature ID
RD_DATA_CHECK |  | - prediction logic implemented in reference model, this implemnetation generates a expected read data which further transered to scoreborad. On other hand scoreboard recieves actual read data from monitor. Scoreboarf compares this actual read data with expected read data recieved from reference model and log the result. | RAM_TEST_01